## Sheet1
Various specification - More choices
specification | Three-in-One Model |  | Wi-Fi version | Apple direct connection model
pixel | 30W | 130W | 130W | 270W
image quality | 480P | 1024P/1280P | 1024P | 1440P
head diameter | 5.5mm | 8mm | 8mm | 8mm
interface | USB/micro USBType-c USB |  | micro USB | Type-C USBLightning
support equipment | Mobile phone / tablet / computer |  |  | Mobile phone / Tablet computer
support system | Compatible with Android / Windows |  | Android/I0S/win | Android/I0S
Compatible software | USB camera |  | XRC | Useeplus
transmission distance | Due to the length limit of the wire |  | The detection range is limited by the length of the line; in an unobstructed environment, the maximum transmission distance of the image can reach 30 meters. | Due to the length limit of the wire